## Simulation
qµD Simulation
Change red values
Results of uD equilibrium simulation in green
Assumes 1-site binding model + equilibrium measurements
[t0] is the protein concentration in the red chamber
[l0] is the compound concentration if both chambers were merged together (whole system without protein).
KDEND is the end of the X-aixs representing the highest KD to plot/simulate
pc is used where the compound does not fully equilbriate. This is the p-value obtained in a system without protein (lred/lwhite)
General setup
[t0] | 80 | µM
[l0] | 25 | µM | =>
redvol | 100 | µL
whitevol | 300 | µL
KD_end | 500 | µM
pc | 1

## KD to conc+pValue
qµD - p-value calculation from KD
Change red values
Results of uD equilibrium simulation in green
Assumes 1-site binding model + equilibrium measurements
[t0] is the protein concentration in the red chamber
[l0] is the compound concentration if both chambers were merged together (whole system without protein).
KD is the dissociation constant of the target-ligand complex
pc is used where the compound does not fully equilbriate. This is the p-value obtained in a system without protein (lred/lwhite)
[lred] and [lwhite] is the compound concentration at equilibrium in the red and white chambers, respectively
pt is the ratio of compound concentration in the red versus the white chamber.
General setup
| [t0] | 80 | µM
| [l0] | 25 | µM
| redvol | 100 | µL
| whitevol | 300 | µL
| KD | 200 | µM
| pc | 1
Results
| [lred] | 31.1743 | µM
| [lwhite] | 22.9419 | µM
| pt | 1.3588

## pt to KD
qµD - KD calculation from p-val
Change red values
Results of uD equilibrium simulation in green
Assumes 1-site binding model + equilibrium measurements
[t0] is the protein concentration in the red chamber
[l0] is the compound concentration if both chambers were merged together (whole system without protein).
pt is the ratio of compound concentration in the red versus the white chamber.
pc is used where the compound does not fully equilbriate. This is the p-value obtained in a system without protein (lred/lwhite)
KD is the dissociation constant of the target-ligand complex
General setup
[t0] | 40 | µM
[l0] | 10 | µM
redvol | 100 | µL
whitevol | 300 | µL
pt | 1.21
pc | 0.99
KD | 170.5938 | µM

## lred to KD
qµD - KD calculation from p-val
Change red values
Results of uD equilibrium simulation in green.
Assumes 1-site binding model + equilibrium measurements.
[t0] is the protein concentration in the red chamber.
[l0] is the compound concentration if both chambers were merged together (whole system without protein).
[lred] is the compound concentration at equilibrium in the red chamber.
pc is used where the compound does not fully equilbriate. This is the p-value obtained in a system without protein (lred/lwhite).
KD is the dissociation constant of the target-ligand complex
General setup
[t0] | 80 | µM
[l0] | 50 | µM
redvol | 100 | µL
whitevol | 300 | µL
[lred] | 62.32 | µM
pc | 1
KD | 177.6132 | µM

## lwhite to KD
qµD - KD calculation from p-val
Change red values
Results of uD equilibrium simulation in green
Assumes 1-site binding model + equilibrium measurements
[t0] is the protein concentration in the red chamber
[l0] is the compound concentration if both chambers were merged together (whole system without protein).
[lwhite] is the compound concentration at equilibrium (or near) in the white chamber
pc is used where the compound does not fully equilbriate. This is the p-value obtained in a system without protein (lred/lwhite)
KD is the dissociation constant of the target-ligand complex
General setup
[t0] | 80 | µM
[l0] | 50 | µM
redvol | 100 | µL
whitevol | 300 | µL
[lwhite] | 39.2 | µM
pc | 1
KD | 33.3926 | µM

## DataSheet (hidden)
n | Kd | [c] Red | [c] White
1 | 5 | 66.459 | 11.1803
2 | 10 | 59.4766 | 13.5078
3 | 15 | 55 | 15
4 | 20 | 51.7451 | 16.085
5 | 25 | 49.2225 | 16.9258
6 | 30 | 47.188 | 17.604
7 | 35 | 45.5013 | 18.1662
8 | 40 | 44.0738 | 18.6421
9 | 45 | 42.8463 | 19.0512
10 | 50 | 41.7771 | 19.4076
11 | 55 | 40.8359 | 19.7214
12 | 60 | 40 | 20
13 | 65 | 39.2519 | 20.2494
14 | 70 | 38.5778 | 20.4741
15 | 75 | 37.9671 | 20.6776
16 | 80 | 37.4107 | 20.8631
17 | 85 | 36.9017 | 21.0328
18 | 90 | 36.4339 | 21.1887
19 | 95 | 36.0025 | 21.3325
20 | 100 | 35.6033 | 21.4656
21 | 105 | 35.2327 | 21.5891
22 | 110 | 34.8877 | 21.7041
23 | 115 | 34.5656 | 21.8115
24 | 120 | 34.2643 | 21.9119
25 | 125 | 33.9817 | 22.0061
26 | 130 | 33.7161 | 22.0946
27 | 135 | 33.4661 | 22.178
28 | 140 | 33.2302 | 22.2566
29 | 145 | 33.0072 | 22.3309
30 | 150 | 32.7962 | 22.4013
31 | 155 | 32.5962 | 22.4679
32 | 160 | 32.4063 | 22.5312
33 | 165 | 32.2257 | 22.5914
34 | 170 | 32.0539 | 22.6487
35 | 175 | 31.8901 | 22.7033
36 | 180 | 31.7338 | 22.7554
37 | 185 | 31.5846 | 22.8051
38 | 190 | 31.4418 | 22.8527
39 | 195 | 31.3052 | 22.8983
40 | 200 | 31.1743 | 22.9419
41 | 205 | 31.0488 | 22.9837
42 | 210 | 30.9283 | 23.0239
43 | 215 | 30.8125 | 23.0625
44 | 220 | 30.7013 | 23.0996
45 | 225 | 30.5942 | 23.1353
46 | 230 | 30.4911 | 23.1696
47 | 235 | 30.3918 | 23.2027
48 | 240 | 30.296 | 23.2347
49 | 245 | 30.2035 | 23.2655
50 | 250 | 30.1143 | 23.2952
51 | 255 | 30.0281 | 23.324
52 | 260 | 29.9448 | 23.3517
53 | 265 | 29.8642 | 23.3786
54 | 270 | 29.7861 | 23.4046
55 | 275 | 29.7106 | 23.4298
56 | 280 | 29.6374 | 23.4542
57 | 285 | 29.5665 | 23.4778
58 | 290 | 29.4977 | 23.5008
59 | 295 | 29.431 | 23.523
60 | 300 | 29.3662 | 23.5446
61 | 305 | 29.3034 | 23.5655
62 | 310 | 29.2423 | 23.5859
63 | 315 | 29.1829 | 23.6057
64 | 320 | 29.1251 | 23.625
65 | 325 | 29.069 | 23.6437
66 | 330 | 29.0143 | 23.6619
67 | 335 | 28.9611 | 23.6796
68 | 340 | 28.9093 | 23.6969
69 | 345 | 28.8589 | 23.7137
70 | 350 | 28.8097 | 23.7301
71 | 355 | 28.7618 | 23.7461
72 | 360 | 28.7151 | 23.7616
73 | 365 | 28.6695 | 23.7768
74 | 370 | 28.625 | 23.7917
75 | 375 | 28.5816 | 23.8061
76 | 380 | 28.5392 | 23.8203
77 | 385 | 28.4979 | 23.834
78 | 390 | 28.4574 | 23.8475
79 | 395 | 28.4179 | 23.8607
80 | 400 | 28.3793 | 23.8736
81 | 405 | 28.3416 | 23.8861
82 | 410 | 28.3047 | 23.8984
83 | 415 | 28.2686 | 23.9105
84 | 420 | 28.2333 | 23.9222
85 | 425 | 28.1987 | 23.9338
86 | 430 | 28.1649 | 23.945
87 | 435 | 28.1318 | 23.9561
88 | 440 | 28.0994 | 23.9669
89 | 445 | 28.0676 | 23.9775
90 | 450 | 28.0365 | 23.9878
91 | 455 | 28.006 | 23.998
92 | 460 | 27.9761 | 24.008
93 | 465 | 27.9469 | 24.0177
94 | 470 | 27.9181 | 24.0273
95 | 475 | 27.89 | 24.0367
96 | 480 | 27.8623 | 24.0459
97 | 485 | 27.8352 | 24.0549
98 | 490 | 27.8087 | 24.0638
99 | 495 | 27.7826 | 24.0725
100 | 500 | 27.7569 | 24.081